## Sheet1
Bill of Materials
v 0.2
Name | Part Number | Quantity | Category | Fab | Build Notes | Link | Picture
Backpack Unit
Shell |  | 1 | Housing | 3D printed |  | <STL file goes here>
Shell<>Dog interface bracket |  | 1 | Housing | 3D printed |  | <STL file goes here>
Lid |  | 1 | Housing | 3D printed |  | <STL file goes here>
AGX push fit bracket |  | 1 | Housing | 3D printed |  | <STL file goes here>
Magnets for snap on lid |  | 4 | Housing | 3rd party
Openmind Powerboard |  | 2 | Electronics | Custom Fab | Openmind PCB
Nvidia Jetson AGX Orin Developer Kit | ‎945-13730-0050-000 | 1 | Electronics | 3rd party |  | https://www.amazon.com/NVIDIA-Jetson-Orin-64GB-Developer/dp/B0BYGB3WV4/ref=sr_1_2?s=electronics
Waveshare Audio codec driver | ‎RS232/485 USB All | 1 | Electronics | 3rd party | USB drive enclosure is removed and discarded. | https://www.amazon.com/Waveshare-USB-Converter-Raspberry-Driver-Free/dp/B08R38TXXL
Speakers | a19090500ux0199 | 2 | Electronics | 3rd party | +ve/-ve leads soldered to JST 4 pin adapter | https://www.amazon.com/uxcell-Internal-Magnet-Speaker-Loudspeaker/dp/B082ZPP56D
Speaker cable (custom) |  | 1 | Cabling | Custom Fab | Modified from cable that is shipped with the Waveshare Audio speaker system
Ethernet bridge | SPM10236514602 | 1 | Electronics | 3rd party | Need to remove (and discard) enclosure | https://www.amazon.com/dp/B0D9BN22ZX
USB C to JST power connector for the Ethernet board |  | 1 | Cabling | Custom Fab
2.1 mm Male Barrel Jack power in cable |  | 1 | Cabling | Custom Fab
2.1 mm Female Barrel Jack power out cable |  | 1 | Cabling | Custom Fab
Split power delivery cable |  | 1 | Cabling | Custom Fab
25 mm M3 socket head screw with washer for front 2 holes of interface bracket |  | 2 | Screws | 3rd party | The SHORT screw are used near the head of the dog
35 mm M3 socket head screw with washer for back 2 holes of interface bracket |  | 2 | Screws | 3rd party | The LONGer M3 bolts are used near the tail of the dog
Display Unit
Display Bezel |  | 1 | Housing | 3D printed |  | <STL file goes here>
Lidar Mount |  | 1 | Housing | 3D printed |  | <STL file goes here>
Display
Elecrow 800x400 Touchscreen Display | RC050 | 1 | Electronics | 3rd party |  | https://www.amazon.com/ELECROW-Raspberry-Touchscreen-Monitor-HDMI-Compatible/dp/B07FDYXPT7
MicroUSB cable for display power | 200017-BLKx2 | 1 | Cabling | 3rd party | Cable from this pack also used for RPLidar connection | https://www.amazon.com/Cable-Matters-Combo-Pack-Right-Inches/dp/B00S8GU03A
HDMI cable for display | HD-016-0.3M-L | 1 | Cabling | 3rd party |  | 90 Deg connector, Twozoh Flexible HDMI to HDMI Cable Left Angled 90° 1FT, Ultra Thin and Slim HDMI Cord Support 3D/4K@60Hz. https://www.amazon.com/dp/B09XHZB9X5
HDMI to DP adapter | 5e40d1e3-7769-4fd2-8da5-d54d582f8e3b | 1 | Adapter | 3rd party |  | Displayport to HDMI Adapter 4K 24K Gold Plated Displayport DP to HDMI Female Converter. https://www.amazon.com/dp/B09MTKHFKR
Laserscan/LIDAR
RPlidar 2d Lidar | RPLIDAR A1M8 | 1 | Electronics | 3rd party | Legs are unscrewed and then the unit is mounted on top of the lidar mount. | https://www.amazon.com/Slamtec-RPLIDAR-Scanning-Avoidance-Navigation/dp/B07TJW5SXF
MicroUSB bridge connector for RPlidar |  | 1 | Cabling | 3rd party |  | https://www.amazon.com/Cable-Matters-Combo-Pack-Right-Inches/dp/B00S8GU03A
Webcam/microphone
Logitech Brio Webcam | 960-001589 | 1 | Electronics | 3rd party | Webcam is glued into bezel, and the USB cable is shortened via a USB-A connector. | https://www.amazon.com/Logitech-Webcam-Meetings-Streaming-Built/dp/B0BXGFFSL1
Webcam USB-A jack |  |  | Cabling | Custom Fab | USB end for the shortened webcam cable to be plugged into the USB A port on the hub. | Maxmoral 10PCS USB 2.0 Connector A Type Male 4-Pin Plug with Black Plastic Cover DIY Connector. https://www.amazon.com/dp/B081YV9VDH
USB HUB
Coolgear powered USB Hub | CG-U3MINI4PH | 1 | Electronics | 3rd party | Enclosure is removed and discarded. | https://www.amazon.com/Coolgear-Powered-Port-Surge-Protection/dp/B07G7GP15C/ref=sr_1_4?s=electronics
USB C to USB B 3.0 Cable | 201007-BLK-0.3m | 1 | Cabling | 3rd party | This must be a USB 3.0 cable otherwise the system does not work | https://www.amazon.com/Cable-Matters-Short-USB-3-0/dp/B0DN4NWJ9D
Powered USB hub power cable (Barrel Jack to JST) |  | 1 | Cabling | Custom Fab | Uses the barrel jack from the coolgear kit, butt connectors, and JST cables/plug
Depth Camera
Intel D435i depth camera | 82635D435IDK5P | 1 | electronics | 3rd party | Uses cable that comes with the Unitree. Also uses a USB-C to USB-A adapter
Unitree 435 mount and cable |  | 1 | mount/cable | 3rd party | Comes with each Go2 EDU, but we pay extra for it
USB-C to USB-A adapter | US701 | 1 | connector | 3rd party | For connecting the d435i to the Jetson AGX | https://www.amazon.com/UGREEN-Adapter-10Gbps-Converter-Samsung/dp/B0CY1Y3TSQ/ref=sr_1_4?s=electronics